## aethernode
Comment | Description | Designator | Footprint | LibRef | Quantity | Link1 | Link2 | Link3
100nF 50V X7R +-10% | Capacitor | C2, C3, C4, C5, C8, C9, C10, C13, C15 | C1206 | CL31B104KBCNFNC | 9 | https://www.digikey.com/en/products/detail/kemet/C1206C104K5RACTU/411248 | https://www.mouser.bg/ProductDetail/KEMET/C1206C104K5RACTU?qs=VbFpUC1cecnmBMAUeCQCPw%3D%3D | https://www.tme.eu/bg/details/c1206c104k5rac/kondenzatori-mlcc-smd/kemet/c1206c104k5ractu/
47 µF, 16 V, tantalum | Capacitor Polarised | C1, C6, C7, C11, C12 | TMCMB1C476MTRF | TMCMB1C476MTRF | 5 | https://www.digikey.com/en/products/filter/tantalum-capacitors/59?s=N4IgjCBcpgbFoDGUBmBDANgZwKYBoQB7KAbRAE4AWADlgCYQBdAgBwBcoQBlNgJwEsAdgHMQAXwJhqAZgQhkkdNnxFSIaQHZYVBsxDtOPASPEE6AVgbR5qTLgLFIZOpTrkpTVh0jc%2BQ0RIgdAAMlORyCkr2qk4glBoABACtAGKe%2Bt4gAKqC-GwA8igAsjhoWACuvDimQcEa4daRdiqOZHAJAGrpBj45eYUlZZXVYqNAA | https://www.mouser.bg/ProductDetail/Vishay-Sprague/TMCMB1C476MTRF?qs=NgbZBzc1CyEmJWrRgGfNNQ%3D%3D | https://www.tme.eu/bg/details/tmcmb1c475mt-vis-0/tantalovi-kondenzatori-smd/vishay/tmcmb1c475mtrf/
10uF 100V SMD | Capacitor Polarised | C14 | EEHZT1E331UP | EEE-2AA100P | 1 | https://www.digikey.com/en/products/detail/panasonic-electronic-components/EEH-ZT1E331UP/19188153?s=N4IgTCBcDaIKJwBIC0AqBGOBmL6CqACiALoC%2BQA | https://www.mouser.bg/ProductDetail/Panasonic/EEH-ZT1E331UP?qs=3Rah4i%252BhyCFRvtE4qQsqCQ%3D%3D | https://www.tme.eu/bg/details/eehzt1e331up/khibridni-kondenzatori-smd/panasonic/
Screw terminal | Connector | J1, J2 | 1725656 | 1725656 | 2 | https://www.digikey.com/en/products/detail/phoenix-contact/1725656/267462 | https://www.mouser.bg/ProductDetail/Phoenix-Contact/1725656?qs=Ul7CXFMnlWWQeccayYbRmw%3D%3D | https://www.tme.eu/bg/details/mpt0.5_2-2.54/klemni-redove-za-pechatni-platki/phoenix-contact/1725656/
MTA 4pin, lock | Connector | P1 | 640456-4 | 640456-4 | 1 | https://www.digikey.com/en/products/detail/te-connectivity-amp-connectors/640456-4/109006 | https://www.mouser.bg/ProductDetail/TE-Connectivity-AMP/640456-4?qs=%2F35zJ5USjokX5rl%252BbVBc4g%3D%3D | https://www.tme.eu/bg/details/640456-4/signalni-sediniteli-raster-2-54mm/te-connectivity/
SMCJ48A-E3_57T | Diode ESD | D1 | DIOM7959X262N | SMCJ30A-E3_57T | 1 | https://www.digikey.com/en/products/detail/vishay-general-semiconductor-diodes-division/SMCJ48A-E3-57T/1119443?s=N4IgTCBcDaIM4FsDGArALADgIYFoCmAzAPQCsA7AC4gC6AvkA | https://www.mouser.bg/ProductDetail/Vishay-General-Semiconductor/SMCJ48A-E3-57T?qs=uJo%252BpYCWgL4sF7Sef1Bz9w%3D%3D | https://www.tme.eu/bg/details/smcj48a-e3_57t/diodi-tvs-smd-ednoposochni/vishay/
SRR1206-150ML | Inductor | L1 | SRR1206150ML | SRR1206-150ML | 1 | https://www.digikey.com/en/products/detail/bourns-inc/SRR1206-150ML/2562297?s=N4IgTCBcDaIMoCUEEYwAYBsBaZBWNAsgDIgC6AvkA | https://www.mouser.bg/ProductDetail/Bourns/SRR1206-150ML?qs=Ad8RhBDoVy8YsO3s7dYR9Q%3D%3D | -
LTST-C191KRKT | LED | LED1 | LEDC1608X55N | LTST-C191KRKT | 1 | https://www.digikey.com/en/products/detail/liteon/LTST-C191KRKT/386837?s=N4IgTCBcDaIDIBUDKCC0BhAjATkwaQCU8EQBdAXyA | https://www.mouser.bg/ProductDetail/LITEON/LTST-C191KRKT?qs=BAIUz4Y8PJBLfOhzue0q%252BA%3D%3D | https://www.tme.eu/bg/details/ltst-c191krkt/led-diodi-smd-tsvetni/liteon/
AM30CW-4805SLPZ | Power Supply | PS1 | AM30CW-4805SLPZ | AM30CW-4805SLPZ | 1 | https://www.digikey.com/en/products/detail/dcomponents/AM30CW-4805SLPZ/26112563?s=N4IgTCBcDaIIIFkDMAGAwgdQLQBYAcKArAMoAyACgFogC6AvkA | - | https://www.tme.eu/bg/details/am30cw-4805slpz/preobrazuvateli-dc-dc/aimtec/
1.5k | Resistor | R1 | R1206 | Resistor | 1 | https://www.digikey.com/en/products/detail/vishay-dale/CRCW12061K50FKEAC/7928606 | https://www.mouser.bg/ProductDetail/Royalohm/1206W4F1501T5E?qs=e8oIoAS2J1S4DWod6BaPiQ%3D%3D | https://www.tme.eu/bg/details/1206s4f1501t5e/smd-rezistori/royalohm/
https://www.aliexpress.com/item/1005004230550198.html
https://www.amazon.com/DORHEA-Development-Microcontroller-NodeMCU-32S-ESP-WROOM-32/dp/B08MQDS6WV/ref=sr_1_12?crid=8DVN6BSS2FJX&dib=eyJ2IjoiMSJ9.edJiOR8X-WL1SRa17ob_HDXSoBvzONG1PDSYJaAlNPbFrXGZOL4f8j57cmRRZOtphwKO8Sd4zeLgvd2Jhk9mMO9UDJvWYDVJRnkiPIHyLO_a8_DfhJcf7uwuqnvT5fw3v9bbJzEGNl3PU0nhjNaepF7pV52wVPMnD24aTzwNVIFgmwpGDfTJCpktNzVhJh5xK4_fnWtFlLMA11tSkzkHQgCC79LU1GSrmA--z9NGT-M.hTCD6qTV1vUKsU0FT-HHKwX8Cu6XlB88lyWV3daqUfk&dib_tag=se&keywords=ESP-32%2B38Pin&qid=1770882075&sprefix=esp-32%2B38pin%2Caps%2C323&sr=8-12&th=1
https://www.ebay.com/itm/405043677519
38 pin, 25mm row-to row, CP2102 ISB bridge, MICRO USB!!!
TYPE WITH ANTENNA: E22-400M33S JKS / TYPE WITHOUT ANTENNA:E22-400M33S
https://www.aliexpress.com/item/1005010271568894.html